## HEAP
IGBS Rocket v2 (rev1)
| Množství | Sklad | Hodnota | Název | Pouzdro | Součástky | Popis | Výrobce | Cena | Objednací číslo | Odkaz
| 1 | 0 | STM32H750VBT6 | STM32H750VBT6 | LQFP100-14X14 | U1 | MCU | STM | 300 | Aliexpress | https://www.aliexpress.com/item/1005003610067060.html?spm=a2g0s.8937460.0.0.7bc42e0etQ6jhz
| 1 | 0 | BMP280 | BMP280 | BMP280 | B1 | Modul - Barometr | Bosch | 21 | Aliexpress | https://www.aliexpress.com/item/32817286611.html?spm=a2g0o.9042311.0.0.3ccb4c4dT6u8aQ
| 1 | 5 | ESP-12E/F | ESP-12E/F | ESP-12E | U6 | Modul - ESP WiFi | Espressif | 32 | Aliexpress | https://www.aliexpress.com/item/32256161821.html?spm=a2g0o.9042311.0.0.27424c4dNvsHkl
| 1 | 1 | GY-NEO6MV2 | GY-NEO6MV2 | GY-NEO6MV2 | B6 | Modul - GPS | U-blox | 68 | Aliexpress | https://www.aliexpress.com/item/1005001635722164.html?spm=a2g0o.9042311.0.0.27424c4dNvsHkl
| 1 | 1 | ICM-20948 | ICM-20948 | ICM-20948 | B2 | Modul - IMU 9-DOF | InvenSense | 471 | Aliexpress | https://www.aliexpress.com/wholesale?catId=0&initiative_id=SB_20220220032911
| 3 | 5 | BF350 | BF350 | BF350 | B3, B4, B5 | Modul - Tenzometr | čína | 42 | Aliexpress | https://www.aliexpress.com/item/4000907686535.html?spm=a2g0o.9042311.0.0.27424c4dNvsHkl
| 1 | 1 | ENC-03 | ENC-03RC | ENC-03RC | Q2 | Gyroskop (analogový 1-osý) | Murata | 115 | 775-043 | https://www.gme.cz/modul-s-jednoosym-gyroskopem-analog-vystup
| 1 | 0 | MCP6V51T-E/MS | \ | MSOP8 | U9 | OP Amp (1 kanál, nulovaný) | Microchip | 43 | 579-MCP6V51T-E/MS | https://cz.mouser.com/ProductDetail/Microchip-Technology/MCP6V51T-E-MS?qs=sGAEpiMZZMv0NwlthflBiwa3UhLZshrotJHxn0o6PMg%3D
| 1 | 0 | LP324DRG4 | LP324DRG4D14 | SOIC-14 | U8 | OP Amp (4 kanál, standard) | TI | 16 | 595-LP324DRG4 | https://cz.mouser.com/ProductDetail/Texas-Instruments/LP324DRG4?qs=tP77tliwutAatIJd1VAzlA%3D%3D
| 1 | 0 | 24MHz | OSCILLATOR | SMD-7X5-4PAD | Y1 | Oscilátor | IQD | 40 | 449-LFSPXO018541REEL | https://cz.mouser.com/ProductDetail/IQD/LFSPXO018541Reel?qs=nFovR%252B4R4UOhrXD5yyKlfA%3D%3D
| 1 | 0 | LM317SX/NOPB | LM317SX/NOPBTS3B | TO-263-3 | U4 | Regulátor - 3.3 V | STM | 57 | LM317SX/NOPB | https://www.tme.eu/cz/details/lm317sx_nopb/stabilizatory-napeti-regulovane/texas-instruments/
| 1 | 0 | LD1117DT50 | LD1117DT50TRDPAK | TO-252-3 | CR1 | Regulátor - LDO 5V | STM | 15 | 511-LD1117DT50-TR | https://cz.mouser.com/ProductDetail/STMicroelectronics/LD1117DT50TR?qs=ib3vAMMXL5HQnys7jeJYRw%3D%3D
| 2 | 0 | LD1085D2M-R | LD1085D2M-RD2PAK | TO-252-3 | U2, U3 | Regulátor - LDO 6V | STM | 37 | LD1085D2M-R | https://www.tme.eu/cz/details/ld1085d2m-r/stabilizatory-napeti-neregulovane-ldo/stmicroelectronics/
| 1 | 0 | BSS316N-H6327 | MOSFET-NCHANNEL | SOT23-3 | Q3 | Tranzistor (N-MOSFET) | Infineon | 10 | 726-BSS316NH6327XT | https://cz.mouser.com/ProductDetail/Infineon-Technologies/BSS316N-H6327?qs=oPPfIaWL1l1TH2bME9QMJw%3D%3D
| 1 | 0 | BC817 | BC817-16LT1SMD | SOT23-BEC | Q1 | Tranzistor (NPN) | NXP | 5 | 771-BC817-40-T/R | https://cz.mouser.com/ProductDetail/Nexperia/BC817-40215?qs=sGAEpiMZZMt46bMQRT2SLrMI6Lc%252BSQ0xVQ67Chgc3gU%3D
| 1 | 0 | 1N4148 | DIODESOD123 | SOD-123 | D16 | Dioda | Vishay | 8 | 78-1N4148W-G3-08 | https://cz.mouser.com/ProductDetail/Vishay-Semiconductors/1N4148W-G3-08?qs=uS%252BVSIFnvp46StDBB15x4Q%3D%3D
| 2 | 0 | 3V6 | DIODE-ZENER | SOD-123 | D14, D15 | Zenerova dioda | NXP | 6 | 771-BZT52-B3V6X | https://cz.mouser.com/ProductDetail/Nexperia/BZT52-B3V6X?qs=W0yvOO0ixfGYHfMgmHmlFg%3D%3D
| 1 | 0 | 10V | VARISTORCN0805 | CT/CN0805 | MOV1 | Varistor | AVX | 9.38 | 581-VCUG080100L1DP | https://cz.mouser.com/ProductDetail/Kyocera-AVX/VCUG080100L1DP?qs=4b8myOmUP%252BvFvY7HP%2FE81g%3D%3D
| 1 | 0 | TVSSMA | TVSSMA | SMA-DIODE | D7 | TVS (transil) | Diodes Inc. | 11 | 621-SMAJ12AQ-13-F | https://cz.mouser.com/ProductDetail/Diodes-Incorporated/SMAJ12AQ-13-F?qs=17u8i%2FzlE89YHZfVTZAJbg%3D%3D
| 1 | 0 | 10V/5.5A | PPTC_6V2A | PPTC-1210 | PPTC1 | Resetovatelná pojistka (PPTC) | Bourns | 19 | 652-MF-USML250-2 | https://cz.mouser.com/ProductDetail/Bourns/MF-USML250-2?qs=GQB1MWV6WHUugjN971hOoA%3D%3D
| 1 | 0 | red | LED-1206 | LED-1206 | D11 | LED (červená) - app 3 | Kingsbright | 7 | 604-APTR3216SURCK | https://cz.mouser.com/ProductDetail/Kingbright/APTR3216SURCK?qs=JpELLRhtMc0eQGI0N2RR4A%3D%3D
| 2 | 0 | blue | LED-1206 | LED-1206 | D5 | LED (modrá) - app 1,4 | Kingsbright | 11 | 604-APT3216LVBCD | https://cz.mouser.com/ProductDetail/Kingbright/APT3216LVBC-D?qs=6oMev5NRZMHkh%2FkgOlUYsw%3D%3D
| 4 | 0 | orange | LED-1206 | LED-1206 | D9, D10, D12, D13 | LED (oranžová) - baterie | Kingsbright | 6 | 604-APTR3216SECK | https://cz.mouser.com/ProductDetail/Kingbright/APTR3216SECK?qs=JpELLRhtMc3MdVPKgqg2EA%3D%3D
| 4 | 0 | green | LED-1206 | LED-1206 | D1, D2, D3, D4 | LED (zelená) - PSU | Kingsbright | 9 | 604-APTR3216CGCK | https://cz.mouser.com/ProductDetail/Kingbright/APTR3216CGCK?qs=VdjlWU%2FzoOEEylQIF4ri%2FA%3D%3D
| 1 | 0 | yellow | LED-1206 | LED-1206 | D6 | LED (žlutá) - app 2 | Kingsbright | 11 | 604-APTR3216SYC | https://cz.mouser.com/ProductDetail/Kingbright/APTR3216SYC?qs=SxaZfIVsCL1Ylrio%252BpkOEg%3D%3D
| 2 | 0 | 100k | R-EU_R0603 | R0603 | R48, R59 | Rezistor (1%) | Bourns | 2 | 652-CR0603-FX-103ELF | https://cz.mouser.com/ProductDetail/Bourns/CR0603-FX-1003ELF?qs=sGAEpiMZZMvdGkrng054t%2Fh5BnJxeWSzAw3EE%252B6IHuU%3D
| 15 | 0 | 10k | R-EU_R0603 | R0603 | R14, R15, R16, R17, R27, R29, R30, R32, R36, R39, R40, R49, R50, R51, R52 | Rezistor (1%) | Bourns | 2 | 652-CR0603FX-1002ELF | https://cz.mouser.com/ProductDetail/Bourns/CR0603-FX-1002ELF?qs=sGAEpiMZZMvdGkrng054t%2Fh5BnJxeWSzlulIkkjq8ao%3D
| 2 | 0 | 12k | R-EU_R0603 | R0603 | R38, R42 | Rezistor (1%) | Bourns | 2 | 652-CR0603FX-1202ELF | https://cz.mouser.com/ProductDetail/Bourns/CR0603-FX-1202ELF?qs=sGAEpiMZZMvdGkrng054t%2Fh5BnJxeWSzUAdAu0cKXJ4%3D
| 2 | 0 | 150R | R-EU_R0603 | R0603 | R1, R4 | Rezistor (1%) | Vishay | 2 | 71-CRCW0603150RFKEBC | https://cz.mouser.com/ProductDetail/Vishay-Dale/CRCW0603150RFKEBC?qs=sGAEpiMZZMvdGkrng054tz1y1XEHv7sNpIConyrjRca3uSZ10wzfIA%3D%3D
| 9 | 0 | 1K | R-EU_R0603 | R0603 | R10, R19, R20, R21, R25, R26, R28, R57 | Rezistor (1%) | Vishay | 2 | 71-CRCW06031K00FKEAC | https://cz.mouser.com/ProductDetail/Vishay-Dale/CRCW06031K00FKEAC?qs=sGAEpiMZZMvdGkrng054t8r8AhKhXLMmKK9K6QOhZxmJCO9fIT%252BkCg%3D%3D
| 6 | 0 | 1K5 | R-EU_R0603 | R0603 | R7, R18, R31, R34, R35, R54 | Rezistor (1%) | Bourns | 2 | 652-CR0603FX-1501ELF | https://cz.mouser.com/ProductDetail/Bourns/CR0603-FX-1501ELF?qs=sGAEpiMZZMvdGkrng054t%2Fh5BnJxeWSzdrrMjlkc550%3D
| 2 | 0 | 1K8 | R-EU_R0603 | R0603 | R3, R6 | Rezistor (1%) | Vishay | 2 | 71-CRCW06031K80FKEAC | https://cz.mouser.com/ProductDetail/Vishay-Dale/CRCW06031K80FKEAC?qs=sGAEpiMZZMvdGkrng054t8r8AhKhXLMmJm%2Fi4dhV4MHUlTBFDlNesw%3D%3D
| 7 | 0 | 22R | R-EU_R0603 | R0603 | R11, R12, R13, R22, R23, R24, R58 | Rezistor (1%) | Bourns | 2 | 652-CR0603FX-22R0ELF | https://cz.mouser.com/ProductDetail/Bourns/CR0603-FX-22R0ELF?qs=sGAEpiMZZMvdGkrng054t%2Fh5BnJxeWSzp%2FBiU5Y%2F484%3D
| 1 | 0 | 240R | R-EU_R0603 | R0603 | R8 | Rezistor (1%) | YAGEO | 2 | 603-RC0603FR-13240RL | https://cz.mouser.com/ProductDetail/YAGEO/RC0603FR-13240RL?qs=sGAEpiMZZMvdGkrng054tx7%2F6%252BNA3LAJO6%252BFLlsBgH0%3D
| 1 | 0 | 390R | R-EU_R0603 | R0603 | R9 | Rezistor (1%) | Bourns | 2 | 652-CR0603FX-3900ELF | https://cz.mouser.com/ProductDetail/Bourns/CR0603-FX-3900ELF?qs=sGAEpiMZZMvdGkrng054t%2Fh5BnJxeWSzHKz1Q9osDik%3D
| 4 | 0 | 47k | R-EU_R0603 | R0603 | R44, R45, R46, R47 | Rezistor (1%) | Bourns | 2 | 652-CR0603FX-4702ELF | https://cz.mouser.com/ProductDetail/Bourns/CR0603-FX-4702ELF?qs=sGAEpiMZZMvdGkrng054t%2Fh5BnJxeWSz6WG3qZbHoBo%3D
| 2 | 0 | 4k7 | R-EU_R0603 | R0603 | R55, R56 | Rezistor (1%) | Bourns | 2 | 652-CR0603FX-4701ELF | https://cz.mouser.com/ProductDetail/Bourns/CR0603-FX-4701ELF?qs=sGAEpiMZZMvdGkrng054t%2Fh5BnJxeWSzuA96xL%252BJ9B0%3D
| 2 | 0 | 560R | R-EU_R0603 | R0603 | R2, R5 | Rezistor (1%) | YAGEO | 2 | 603-RC0603FR-07560RL | https://cz.mouser.com/ProductDetail/YAGEO/RC0603FR-07560RL?qs=sGAEpiMZZMvdGkrng054t9aoOLKp3QiTMKXmTLwiJck%3D
| 2 | 0 | 6k8 | R-EU_R0603 | R0603 | R33, R43 | Rezistor (1%) | Bourns | 2 | 652-CR0603FX-6801ELF | https://cz.mouser.com/ProductDetail/Bourns/CR0603-FX-6801ELF?qs=sGAEpiMZZMvdGkrng054t%2Fh5BnJxeWSz48LBlQXdCyI%3D
| 1 | 0 | 59k (75k, 90k) | R-EU_R0603 | R0603 | R53 | Rezistor (1%) - Gyro Amp | Bourns | 2 | 652-CR0603FX-5902ELF | https://cz.mouser.com/ProductDetail/Bourns/CR0603-FX-5902ELF?qs=sGAEpiMZZMvdGkrng054t%2Fh5BnJxeWSzK0wpoD6JtCE%3D
| 1 | 0 | 7k5 | R-EU_R0603 | R0603 | R37 | Rezistor (1%) | Bourns | 2 | 652-CR0603FX-7501ELF | https://cz.mouser.com/ProductDetail/Bourns/CR0603-FX-7501ELF?qs=sGAEpiMZZMvdGkrng054t%2Fh5BnJxeWSzGh08THfPYTs%3D
| 1 | 0 | 9k1 | R-EU_R0603 | R0603 | R41 | Rezistor (1%) | Bourns | 2 | 652-CR0603FX-9101ELF | https://cz.mouser.com/ProductDetail/Bourns/CR0603-FX-9101ELF?qs=Ody%252BWaR0NcGQ1E6X8Qod4w%3D%3D
| 15 | 0 | 100n | C-EUC0603K | C0603K | C4, C11, C12, C13, C14, C15, C18, C20, C21, C22, C23, C25, C29, C33, C36 | Kondenzátor (MLCC) X7R 50V | AVX | 2 | 581-06035C104KAT2A | https://cz.mouser.com/ProductDetail/Kyocera-AVX/06035C104KAT2A?qs=wORnlwVG%2F0dQ8Y%2FnMEnCGg%3D%3D
| 1 | 0 | 1u8 | C-EUC0805K | C0805K | C28 | Kondenzátor (MLCC) X7R 16V | Kemet | 16 | 80-C0805C185K4R | https://cz.mouser.com/ProductDetail/KEMET/C0805C185K4RACTU?qs=jGANiKWBgcgMt3MxQlQZew%3D%3D
| 2 | 0 | 2u2 | C-EUC0603K | C0603K | C16, C17 | Kondenzátor (MLCC) X7R 16V | Samsung | 3 | 187-CL21B225KOFNFNE | https://cz.mouser.com/ProductDetail/Samsung-Electro-Mechanics/CL21B225KOFNFNE?qs=xZ%2FP%252Ba9zWqZqpUQty3bWkA%3D%3D
| 2 | 0 | 4u7 | C-EUC0603K | C0603K | C26, C27 | Kondenzátor (MLCC) X7R 16V | Murata | 4 | 81-GRM21BR71C475KE1L | https://cz.mouser.com/ProductDetail/Murata-Electronics/GRM21BR71C475KE51L?qs=eeBpzGFlv%252B%252BCR4pji%2FtFiA%3D%3D
| 9 | 0 | 10u | 10UF10V10%(0805) | 0805-CAP | C2, C3, C5, C7, C9, C19, C24, C30, C31 | Kondenzátor (MLCC) X7R 16V | Murata | 4 | 81-GRM21BR61C106KE5K | https://cz.mouser.com/ProductDetail/Murata-Electronics/GRM21BR61C106KE15K?qs=h0WOCFF19ULjTOS37upAEw%3D%3D
| 1 | 0 | 680u | CPOL-EUTT2D7L | TT2D7L | C1 | Kondenzátor (polarizovaný) | Rubycon | 12 | 232-16ZLH680MEFC8X16 | https://cz.mouser.com/ProductDetail/Rubycon/16ZLH680MEFC8X16?qs=T3oQrply3y%252BxYyHxA7I8ow%3D%3D
| 1 | 0 | 330u | CPOL-EUTT2D7L | TT2D7L | C32 | Kondenzátor (polarizovaný) | Panasonic | 11 | 667-ECE-A0JKS331 | https://cz.mouser.com/ProductDetail/Panasonic/ECE-A0JKS331?qs=rMMd5vBiahoH7l%2FK37Tb1w%3D%3D
| 3 | 0 | 10u Tant | CPOL-EUCT3216 | CT3216 | C6, C8, C10 | Kondenzátor (Tantal) | AVX | 13 | 581-TCJA106M010S0300 | https://cz.mouser.com/ProductDetail/Kyocera-AVX/TCJA106M010S0300?qs=QtI0yD1FyOM69i8ZMiLJxA%3D%3D
| 3 | 0 | 10uH | INDUCTOR0603 | R0603 | L1, L2, L3 | Tlumivka | Kemet | 10 | 80-L0805R100MDWST | https://cz.mouser.com/ProductDetail/KEMET/L0805R100MDWST?qs=e0j0OS9oV9qUk1EH9zXw7A%3D%3D
| 1 | 0 | MICROSD | MICROSD-PUSH-OUT | MICROSD | U5 | Slot pro mikro-SD kartu | čína | 5 | Aliexpress | https://www.aliexpress.com/item/32802051702.html?spm=a2g0o.9042311.0.0.27424c4dNvsHkl
| 1 | 0 | piano | A6FR-4101SW | A6FR-4101 | PIANO | Piáno (4-kanál) | Omron | 29 | 653-A6FR-4101 | https://cz.mouser.com/ProductDetail/Omron-Electronics/A6FR-4101?qs=sGAEpiMZZMv0NwlthflBi9E1D38U3ZiB7CRl3fVbsOU%3D
| 2 | 0 | button | B3FS-1000SW | B3FS-1000 | BTN1, RESET | Tlačítko | Omron | 6 | B3FS-1000 | https://www.tme.eu/cz/details/b3fs-1000/mikrospinace-tact/omron-ocb/
| 1 | 0 | BUZZERPTH | BUZZERPTH | BUZZER-12MM | BUZZER | Buzzer (piezo, 12mm) | CUI | 37 | 490-CMI-1275C-050 | https://cz.mouser.com/ProductDetail/CUI-Devices/CMI-1275C-050?qs=qCxwlXJ4fnyWvfqXc%252BNqAA%3D%3D
| 1 | 0 | USB-MINIB-5PIN | USB-MINIB-5PIN | USB-MINIB | USB | USB konektor (mini) | GCT | 15 | 640-2665RBHM15STB00A | https://cz.mouser.com/ProductDetail/GCT/USB2066-05-RBHM-15-STB-00-00-A?qs=sGAEpiMZZMv0NwlthflBi81VnRcbj1xzRtp5FphrU0Y%3D
| 1 | 0 | S2B-PH-K-S | S2B-PH-K-S | CONN_S2B-PH | PWR-B | JST konektor (baterie) | JST | 5 | Aliexpress | https://www.aliexpress.com/item/1005003115054198.html?spm=a2g0o.productlist.0.0.3dce56b03IVFEp
| 4 | 0 | S2B-XH-A | S2B-XH-A | CONN_S2B-XH | MAG | JST konektor (magnet, 3 tenz.) | JST | 5 | Aliexpress | https://www.aliexpress.com/item/1005003115054198.html?spm=a2g0o.productlist.0.0.3dce56b03IVFEp
| 4 | 0 | S3B-XH-A | S3B-XH-A | CONN_S3B-XH | SRV1-A, SRV1-B, SRV2-A, SRV2-B | JST konektor (serva) | JST | 5 | Aliexpress | https://www.aliexpress.com/item/1005003115054198.html?spm=a2g0o.productlist.0.0.3dce56b03IVFEp
| 1 | 0 | XT30PW-M | XT30PW-M | XT30PW-M | PWR-A | XT30 konektor (baterie) | AMASS | 15 | XT30PW-M | https://www.tme.eu/cz/details/xt30pw-m/konektory-dc/amass/
[8 empty] | cena 1 PCB: | 2018.38
[8 empty] | x5: | 10091.9
| Legenda: |  |  | Neobjednáno |  |  |  | Aliexpress: | 1018
|  |  |  | Není dostupné |  |  |  | Aiexpress x5: | 5090
Na cestě
Skladem
|  |  |  | Nutno doobjednat |  |  |  | Others: | 1000.38
[8 empty] | Others x5: | 5001.9
| Legenda 2: |  |  | Mouser
TME
GME Praha Karlín
Aliexpress